## params_scalar
name | value_0 | value_1 | value_2 | value_3
use_generation_prevention | 0 | 0 | 0 | 0
gbar_H | 0.85 | 0.85 | 0.85 | 0.85
gbar_SC | 0.62 | 0.62 | 0.62 | 0.62
gbar_LG | 0.78 | 0.78 | 0.78 | 0.78
rho_min_H | 1 | 1 | 1 | 1
rho_min_SC | 1 | 1 | 1 | 1
rho_min_LG | 1 | 1 | 1 | 1
kappa_rho | 0 | 0 | 0 | 0
pbar | 0 | 0 | 0 | 120
kappa_theta | 0 | 0 | 0 | 0.02
theta_floor | 1 | 1 | 1 | 0.7
leakage_H | -2.3 | -2.3 | -2.3 | -2.3
leakage_SC | -2.3 | -2.3 | -2.3 | -2.3
leakage_LG | -2.3 | -2.3 | -2.3 | -2.3
sR0 | 0.18 | 0.18 | 0.18 | 0.18
sO0 | 0.1 | 0.1 | 0.1 | 0.1
aA_R | 0 | 0.06 | 0 | 0.06
aA_O | 0 | 0.05 | 0 | 0.05
aw_R | 0 | 0.0015 | 0.0015 | 0.0015
aw_O | 0 | 0.0012 | 0.0012 | 0.0012
sR_max | 0.45 | 0.45 | 0.45 | 0.45
sO_max | 0.35 | 0.35 | 0.35 | 0.35
gamma | 0 | 1e-06 | 0 | 1e-06
delta_psi | 0 | 0 | 1e-06 | 1e-06
use_convenience | 0 | 0 | 1 | 1
aPsi_R | 0 | 0 | 0.03 | 0.03
aPsi_O | 0 | 0 | 0.04 | 0.04
A0 | 0 | 0 | 0 | 0
Psi0 | 0 | 0 | 0 | 0
eta_R | 0 | 0 | 0 | 0
eta_O | 0 | 0 | 0 | 0
c_sep | 0 | 0 | 0 | 0
sep_share | 0 | 0 | 0 | 0
lambda_MRF | 0.08 | 0.08 | 0.08 | 0.08
lambda_CMP | 0.1 | 0.1 | 0.1 | 0.1
ell_CMP | 0.3 | 0.3 | 0.3 | 0.3
lambda_WTE | 0.22 | 0.22 | 0.22 | 0.22
e_E | 0.31 | 0.31 | 0.31 | 0.31
e_use_MRF | 0.02 | 0.02 | 0.02 | 0.02
e_use_CMP | 0.01 | 0.01 | 0.01 | 0.01
e_use_WTE | 0.04 | 0.04 | 0.04 | 0.04
e_use_LF | 0.005 | 0.005 | 0.005 | 0.005
e_use_sep | 0 | 0 | 0.03 | 0.03
delta_LF | 0 | 0 | 0 | 0
S_LF0 | 0 | 0 | 0 | 0
S_ENV0 | 0 | 0 | 0 | 0
c_coll | 38 | 38 | 38 | 38
c_MRF | 35 | 35 | 35 | 35
c_CMP | 30 | 30 | 30 | 30
c_WTE | 55 | 55 | 55 | 55
c_LF | 25 | 25 | 25 | 25
chi_WTE | 800 | 800 | 800 | 800
alpha_WTE | 0.09 | 0.09 | 0.09 | 0.09
SCC | 190 | 190 | 190 | 190
g_coll | 0.015 | 0.015 | 0.015 | 0.015
g_sep | 0 | 0 | 0.01 | 0.01
g_MRF | 0.02 | 0.02 | 0.02 | 0.02
g_CMP | 0.05 | 0.05 | 0.05 | 0.05
g_WTE | 0.43 | 0.43 | 0.43 | 0.43
g_LF | 0.62 | 0.62 | 0.62 | 0.62
b_MRF | 1.1 | 1.1 | 1.1 | 1.1
b_CMP | 0.2 | 0.2 | 0.2 | 0.2
g_grid | 0.4 | 0.4 | 0.4 | 0.4
d_ENV | 15 | 15 | 15 | 15
aA_theta | 0 | 0.04 | 0 | 0.04
aPsi_theta | 0 | 0 | 0.03 | 0.03
lambda_min_MRF | 0.08 | 0.08 | 0.08 | 0.08
lambda_max_MRF | 0.3 | 0.3 | 0.3 | 0.3
b_lambda_MRF | 0.03 | 0.03 | 0.03 | 0.03
a_LF_water | 0.25 | 0.25 | 0.25 | 0.25
MD_water | 3 | 3 | 3 | 3

## timeseries_exog
year | N | p_G | p_R | p_O | p_HAUL | E_edu | X_MUN | p_mat | p_cmp | p_E | tax_LF | t_MRF | t_CMP | t_WTE | t_LF | K_MRF | K_CMP | K_WTE | K_LF | RC_LF | Y
2024 | 1100000 | 110 | 40 | 50 | 70 | 5000000 | 3000000 | 40 | 0 | 45 | 60 | 30 | 40 | 65 | 50 | 1923500 | 30000 | 1400000 | 5000000 | 40000000 | 1
2025 | 1100000 | 110 | 40 | 50 | 70 | 5000000 | 3000000 | 40 | 0 | 45 | 60 | 30 | 40 | 65 | 50 | 1923500 | 30000 | 1400000 | 5000000 | 40000000 | 1.0225
2026 | 1100000 | 110 | 40 | 50 | 70 | 5000000 | 3000000 | 40 | 0 | 45 | 60 | 30 | 40 | 65 | 50 | 1923500 | 30000 | 1400000 | 5000000 | 40000000 | 1.0455
2027 | 1100000 | 110 | 40 | 50 | 70 | 5000000 | 3000000 | 40 | 0 | 45 | 60 | 30 | 40 | 65 | 50 | 1923500 | 30000 | 1400000 | 5000000 | 40000000 | 1.069
2028 | 1100000 | 110 | 40 | 50 | 70 | 5000000 | 3000000 | 40 | 0 | 45 | 60 | 30 | 40 | 65 | 50 | 1923500 | 30000 | 1400000 | 5000000 | 40000000 | 1.0931
2029 | 1100000 | 110 | 40 | 50 | 70 | 5000000 | 3000000 | 40 | 0 | 45 | 60 | 30 | 40 | 65 | 50 | 1923500 | 30000 | 1400000 | 5000000 | 40000000 | 1.1177
2030 | 1100000 | 110 | 40 | 50 | 70 | 5000000 | 3000000 | 40 | 0 | 45 | 60 | 30 | 40 | 65 | 50 | 1923500 | 30000 | 1400000 | 5000000 | 40000000 | 1.1428
2031 | 1100000 | 110 | 40 | 50 | 70 | 5000000 | 3000000 | 40 | 0 | 45 | 60 | 30 | 40 | 65 | 50 | 1923500 | 30000 | 1400000 | 5000000 | 40000000 | 1.1685
2032 | 1100000 | 110 | 40 | 50 | 70 | 5000000 | 3000000 | 40 | 0 | 45 | 60 | 30 | 40 | 65 | 50 | 1923500 | 30000 | 1400000 | 5000000 | 40000000 | 1.1948
2033 | 1100000 | 110 | 40 | 50 | 70 | 5000000 | 3000000 | 40 | 0 | 45 | 60 | 30 | 40 | 65 | 50 | 1923500 | 30000 | 1400000 | 5000000 | 40000000 | 1.2217
2034 | 1100000 | 110 | 40 | 50 | 70 | 5000000 | 3000000 | 40 | 0 | 45 | 60 | 30 | 40 | 65 | 50 | 1923500 | 30000 | 1400000 | 5000000 | 40000000 | 1.2492
2035 | 1100000 | 110 | 40 | 50 | 70 | 5000000 | 3000000 | 40 | 0 | 45 | 60 | 30 | 40 | 65 | 50 | 1923500 | 30000 | 1400000 | 5000000 | 40000000 | 1.2773
2036 | 1100000 | 110 | 40 | 50 | 70 | 5000000 | 3000000 | 40 | 0 | 45 | 60 | 30 | 40 | 65 | 50 | 1923500 | 30000 | 1400000 | 5000000 | 40000000 | 1.306
2037 | 1100000 | 110 | 40 | 50 | 70 | 5000000 | 3000000 | 40 | 0 | 45 | 60 | 30 | 40 | 65 | 50 | 1923500 | 30000 | 1400000 | 5000000 | 40000000 | 1.3354
2038 | 1100000 | 110 | 40 | 50 | 70 | 5000000 | 3000000 | 40 | 0 | 45 | 60 | 30 | 40 | 65 | 50 | 1923500 | 30000 | 1400000 | 5000000 | 40000000 | 1.3655
2039 | 1100000 | 110 | 40 | 50 | 70 | 5000000 | 3000000 | 40 | 0 | 45 | 60 | 30 | 40 | 65 | 50 | 1923500 | 30000 | 1400000 | 5000000 | 40000000 | 1.3962
2040 | 1100000 | 110 | 40 | 50 | 70 | 5000000 | 3000000 | 40 | 0 | 45 | 60 | 30 | 40 | 65 | 50 | 1923500 | 30000 | 1400000 | 5000000 | 40000000 | 1.4276
2041 | 1100000 | 110 | 40 | 50 | 70 | 5000000 | 3000000 | 40 | 0 | 45 | 60 | 30 | 40 | 65 | 50 | 1923500 | 30000 | 1400000 | 5000000 | 40000000 | 1.4597
2042 | 1100000 | 110 | 40 | 50 | 70 | 5000000 | 3000000 | 40 | 0 | 45 | 60 | 30 | 40 | 65 | 50 | 1923500 | 30000 | 1400000 | 5000000 | 40000000 | 1.4926
2043 | 1100000 | 110 | 40 | 50 | 70 | 5000000 | 3000000 | 40 | 0 | 45 | 60 | 30 | 40 | 65 | 50 | 1923500 | 30000 | 1400000 | 5000000 | 40000000 | 1.5262
2044 | 1100000 | 110 | 40 | 50 | 70 | 5000000 | 3000000 | 40 | 0 | 45 | 60 | 30 | 40 | 65 | 50 | 1923500 | 30000 | 1400000 | 5000000 | 40000000 | 1.5605

## air_pollutant_factors
pollutant | a_WTE | a_LF | a_sep | D_p
PM25 | 0.03 | 0.005 | 0.01 | 450
NOx | 0.7 | 0.05 | 0.02 | 15
SO2 | 0.15 | 0.01 | 0.005 | 30
Hg | 5e-05 | 0 | 0 | 3000000
dioxins | 1e-09 | 0 | 0 | 50000000000

## Description_params_scalar
name | unit | category | source_status | equation | definition | model_block | code_module | input_role | critical_note | note
gbar_H | ton/served-capita/yr | generation | assumption | eq. 3 | Baseline per-capita household MSW generation before awareness-driven reduction. | Generator behavior | agents/generator_base.py; agents/households.py | Scalar parameter | Needs calibration or local observed benchmark; current value is plausible but not evidence by itself. | household per-capita MSW; US residential ~0.8 t/cap/yr
gbar_SC | ton/served-capita/yr | generation | assumption | eq. 3 / Stage-0 simplification | Small-commercial generation intensity scaled to served population in the current implementation. | Generator behavior | agents/generator_base.py; agents/small_commercial.py | Scalar parameter | IMPLEMENTED as of this revision: SC generation now scales with the economic-activity index Y (timeseries_exog), not population N -- see agents/small_commercial.py / generator_base.py. Y is currently a SYNTHETIC placeholder index (1.00 in 2024, +2.25%/yr), not sourced from BEA/BEBR projections; replace before quoting results. | small-commercial generation scaled to served population
gbar_LG | ton/served-capita/yr | generation | assumption | eq. 3 / Stage-0 simplification | Large-generator generation intensity scaled to served population in the current implementation. | Generator behavior | agents/generator_base.py; agents/large_generators.py | Scalar parameter | IMPLEMENTED as of this revision: LG generation now scales with the economic-activity index Y (timeseries_exog), not population N -- see agents/large_generators.py / generator_base.py. Y is currently a SYNTHETIC placeholder index (1.00 in 2024, +2.25%/yr), not sourced from BEA/BEBR projections; replace before quoting results. | large-generator generation scaled to served population
rho_min_H | ratio | generation | assumption | eq. 3 | Irreducible household generation floor under maximum awareness. | Generator behavior | forms.py; agents/generator_base.py | Behavioral parameter | This is a strong behavioral assumption; sensitivity analysis required. | irreducible floor of household generation under max education
rho_min_SC | ratio | generation | assumption | eq. 3 | Irreducible small-commercial generation floor under maximum awareness. | Generator behavior | forms.py; agents/generator_base.py | Behavioral parameter | Requires justification; firms may respond differently from households. | SC floor
rho_min_LG | ratio | generation | assumption | eq. 3 | Irreducible large-generator generation floor under maximum awareness. | Generator behavior | forms.py; agents/generator_base.py | Behavioral parameter | Potential inconsistency: LG prevention may be contract-price driven, not awareness-driven, depending on final theory. | LG floor
kappa_rho | 1/awareness-unit | behavioral | assumption | eq. 3 / forms.rho | Speed at which awareness reduces generation toward the irreducible floor. | Behavioral closed form | forms.py | Shape parameter | Reviewer-sensitive: quantitative results may depend heavily on this functional form. | ASSUMED FORM rho_g(A)=rho_min+(1-rho_min)exp(-kappa_rho*A)
pbar | $/ton | policy | calibrate | revised eq. 8 (logit) | General-fee threshold above which the price channel of informal leakage activates. Repurposed into the new logit V_theta (same role as before). | Formal participation | forms.py | Inactive legacy parameter | With p_G flat at 110 across the whole horizon and pbar=120 in the old value_3, this channel never activates in the current baseline timeseries -- check if that is intended. | political threshold of general-waste fee p_G in theta(p_G)
kappa_theta | 1/($/ton) | behavioral | calibrate | revised eq. 8 (logit) | Sensitivity of informal-leakage log-odds to the general-fee wedge above pbar. Repurposed from the legacy (removed) formal-participation function into the new logit V_theta. | Source separation / informal leakage | forms.py | Inactive legacy parameter | Reinterpreted, not newly calibrated -- inherits the old value; verify sign/magnitude make sense in the new logit specification before quoting results. | ASSUMED FORM theta=1 for p_G<=pbar; else floor+(1-floor)exp(-kappa_theta*(p_G-pbar))
theta_floor | ratio | behavioral | model | removed / superseded | Legacy floor parameter from the pre-logit formal-participation function. NOT used by the current multinomial-logit theta specification -- the logit bounds shares in (0,1) by construction, so no floor parameter is needed. | Formal participation | not active in current code | Inactive legacy parameter | Orphaned by the logit revision. Left in the workbook for audit trail; safe to ignore. | minimum formal-participation rate at very high general-waste fees
leakage_H | {0,1} | structural | calibrate | revised eq. 8 (logit) | Shared informal-leakage logit intercept across all generator types (households, small commercial, large generators). Reactivated from the legacy 0/1 switch. | Source separation / informal leakage | forms.py; agents/generator_base.py | Behavioral parameter (logit intercept) | PLACEHOLDER pending calibration (SMM/GMM). Value -2.3 targets a plausible baseline informal-leakage share (~3%) at A=0; the old value of 0.0 produced an unrealistic ~23% baseline leakage share. | logit intercept for informal leakage share theta, shared across H/SC/LG
leakage_SC | {0,1} | structural | model | removed / no-leakage closure | Switch indicating whether small commercial entities can leak waste into informal disposal in an earlier model version. | Formal participation / leakage | not active in current code | Inactive legacy switch | Orphaned: shared-theta design (see leakage_H) means this per-type value is currently unused by the code. Kept in sync with leakage_H for when/if theta is differentiated by generator type. | small commercial leak
leakage_LG | {0,1} | structural | model | removed / no-leakage closure | Switch indicating whether large generators can leak waste into informal disposal in an earlier model version. | Formal participation / leakage | not active in current code | Inactive legacy switch | Orphaned: shared-theta design (see leakage_H) means this per-type value is currently unused by the code. Kept in sync with leakage_H for when/if theta is differentiated by generator type. | large generators do NOT leak (theta_LG=1) per model design
sR0 | share | behavioral | assumption | eq. 8 | Baseline recyclable sorting share before awareness, convenience, and price-wedge effects. | Source separation | forms.py | Behavioral parameter | Should be calibrated to observed recycling stream composition if possible. | baseline recyclable share
sO0 | share | behavioral | assumption | eq. 8 | Baseline organic sorting share before awareness, convenience, and price-wedge effects. | Source separation | forms.py | Behavioral parameter | Important for organics scenarios; should be linked to waste composition and existing diversion. | baseline organic share
aA_R | share/awareness-unit* | behavioral | assumption | eq. 8 | Effect of normalized awareness on recyclable sorting share. | Source separation | forms.py | Behavioral parameter | Pure assumption unless estimated; use sensitivity analysis. | ASSUMED awareness sensitivity of s_R (on normalized A)
aA_O | share/awareness-unit* | behavioral | assumption | eq. 8 | Effect of normalized awareness on organic sorting share. | Source separation | forms.py | Behavioral parameter | Pure assumption unless estimated; organics response may differ from recycling response. | ASSUMED awareness sensitivity of s_O
aw_R | share/($/ton) | behavioral | assumption | eq. 8 | Effect of the general-minus-recycling fee wedge on recyclable sorting share. | Source separation | forms.py | Behavioral parameter | Requires behavioral elasticity evidence or robustness checks. | ASSUMED wedge (p_G-p_R) sensitivity of s_R
aw_O | share/($/ton) | behavioral | assumption | eq. 8 | Effect of the general-minus-organics fee wedge on organic sorting share. | Source separation | forms.py | Behavioral parameter | Requires behavioral elasticity evidence or robustness checks. | ASSUMED wedge (p_G-p_O) sensitivity of s_O
sR_max | share | behavioral | assumption | eq. 8 | Upper bound on recyclable sorting share. | Source separation | forms.py | Constraint / cap | Must be consistent with physical waste composition; cannot exceed recyclable fraction of MSW. | cap on s_R
sO_max | share | behavioral | assumption | eq. 8 | Upper bound on organic sorting share. | Source separation | forms.py | Constraint / cap | Must be consistent with organic fraction of MSW. | cap on s_O
gamma | awareness-unit/$ | behavioral | calibrate | eq. 10a | Marginal effect of municipal education expenditure on awareness stock. | Municipality behavior | agents/municipality.py | Stock-transition parameter | Needs calibration; otherwise education-spending experiments are arbitrary in magnitude. | education spend -> awareness: A_{t+1}=A_t+gamma*E_edu
delta_psi | convenience-unit/$ | behavioral | calibrate | eq. 10b | Marginal effect of municipal infrastructure expenditure on convenience stock. | Municipality behavior | agents/municipality.py | Stock-transition parameter | Needs calibration or scenario interpretation; otherwise X_MUN effects are arbitrary. | infrastructure spend -> convenience: Psi_{t+1}=Psi_t+delta_psi*X_MUN (optional)
use_convenience | {0,1} | structural | model | eq. 8 / model switch | Switch controlling whether convenience stock affects source-separation shares. | Source separation | forms.py | Model switch | Acceptable as a robustness switch; document which results use it. | set 1 to let Psi (from X_MUN) also raise sorting shares; 0 = V1 spec
aPsi_R | share/convenience-unit | behavioral | assumption | eq. 8 | Effect of normalized convenience stock on recyclable sorting share. | Source separation | forms.py | Behavioral parameter | Requires sensitivity analysis; infrastructure convenience should ideally be spatially grounded. | convenience sensitivity of s_R when use_convenience=1
aPsi_O | share/convenience-unit | behavioral | assumption | eq. 8 | Effect of normalized convenience stock on organic sorting share. | Source separation | forms.py | Behavioral parameter | Requires sensitivity analysis; organics convenience may differ from recycling convenience. | convenience sensitivity of s_O when use_convenience=1
A0 | awareness-unit | state | assumption | initial condition for eq. 10a | Initial awareness stock at the start of the simulation. | State initialization | simulate.py | Initial condition | Set deliberately; if nonzero, needs interpretation relative to prior education history. | initial awareness stock
Psi0 | convenience-unit | state | assumption | initial condition for eq. 10b | Initial convenience stock at the start of the simulation. | State initialization | simulate.py | Initial condition | Set deliberately; if nonzero, needs interpretation relative to existing infrastructure. | initial convenience
eta_R | recovery | treatment | model | removed (former eqs. 25/27) | Mechanical recovery rate of recyclables from MIXED GENERAL waste. This pathway has been removed -- Miami-Dade recycling is single-stream, and mixed general waste is never re-opened for recyclable recovery (see treatment.py docstring). | Treatment / separation | not active in current code | Inactive legacy parameter (former value_2 scenario) | Retired along with the old "value_2 mechanical separation" scenario. Do not reactivate without re-adding the code pathway in treatment.py. | mechanical recovery of recyclables from mixed general waste
eta_O | recovery | treatment | model | eq. 25 / eq. 27 | Mechanical recovery rate of organics from MIXED GENERAL waste. Removed pathway -- see eta_R. | Treatment / separation | not active in current code | Inactive legacy parameter (former value_2 scenario) | Retired along with eta_R -- see that row. | organics recovery from mixed
c_sep | $/ton | cost | model | eq. 28 / eq. 46 | Variable operating cost of mechanical separation per ton processed. | Treatment / separation | not active in current code | Inactive legacy parameter (former value_2 scenario) | Retired along with eta_R/eta_O -- see those rows. | mechanical separation O&M
sep_share | share | policy | model | eq. 23 | Fraction of mixed general waste mechanically separated before residual treatment. | Treatment / separation | not active in current code | Inactive legacy parameter (former value_2 scenario) | Retired along with eta_R/eta_O/c_sep. The 4 params_scalar scenario columns no longer encode a "mechanical separation" stage; they now encode an education x convenience factorial (see Scenario_Description). | fraction of mixed general waste mechanically separated (decision var; 0 baseline)
lambda_MRF | fraction | treatment | assumption | eq. 32 / eq. 56 | MRF reject fraction: share of MRF throughput not recovered as marketable material. | Treatment / MRF | agents/treatment.py; closure.py | Technical parameter | Should reflect contamination and facility performance. | MRF reject fraction
lambda_CMP | fraction | treatment | assumption | eq. 34 / eq. 56 | Composting reject fraction: share of organics throughput rejected to residual disposal. | Treatment / composting | agents/treatment.py; closure.py | Technical parameter | Should reflect contamination and processing technology. | compost reject fraction
ell_CMP | fraction | treatment | assumption | eq. 34 / eq. 55 | Biological process loss in composting, including moisture and CO2 mass loss. | Treatment / composting | agents/treatment.py; closure.py | Technical parameter | Important for mass closure; must not be treated as recovered compost. | compost biological loss (moisture+CO2)
lambda_WTE | fraction | treatment | assumption | eq. 37 / eq. 40 | WTE ash fraction of combusted residual waste. | Treatment / WTE | agents/treatment.py | Technical parameter | Affects landfill demand after WTE; needs facility benchmark. | WTE ash fraction
e_E | MWh/ton | treatment | section_4.2.5 | eq. 38 / eq. 44 / eq. 68 | Electricity generated per ton of WTE throughput. | Treatment / WTE | agents/treatment.py; agents/environment.py | Technical conversion factor | Check unit consistency: note mentions 0.31 kWh/kg, which equals 0.31 MWh/ton approximately depending on ton definition. | WTE energy conversion
e_use_MRF | MWh/ton | treatment | assumption | eq. 68 | Energy use per ton of MRF throughput. | Environmental accounting | agents/environment.py | Technical parameter | Assumed; should be scenario-insensitive unless technology changes. | node energy use
e_use_CMP | MWh/ton | treatment | assumption | eq. 68 | Energy use per ton of composting throughput. | Environmental accounting | agents/environment.py | Technical parameter | Assumed; needs benchmark if used for energy/GHG claims. | node energy use
e_use_WTE | MWh/ton | treatment | assumption | eq. 68 | Internal energy use per ton of WTE throughput. | Environmental accounting | agents/environment.py | Technical parameter | Should be netted consistently against gross WTE electricity output. | node energy use
e_use_LF | MWh/ton | treatment | assumption | eq. 68 | Energy use per ton of landfill demand. | Environmental accounting | agents/environment.py | Technical parameter | Assumed; likely minor but should be documented. | node energy use
e_use_sep | MWh/ton | treatment | assumption | eq. 68 | Energy use per ton of mechanical separation throughput. | Environmental accounting | agents/environment.py | Technical parameter | Relevant when sep_share > 0. | separation energy use
delta_LF | 1/yr | treatment | assumption | eq. 41 | Landfill stock degradation rate. | Landfill stock | not active in current stock update unless implemented | Stock-transition parameter | Current simulate.py does not appear to apply landfill degradation; either implement or mark inactive. | landfill stock degradation
S_LF0 | ton | state | assumption | initial condition for eq. 41 | Initial cumulative landfilled stock. | State initialization | simulate.py | Initial condition | If landfill stock matters, should use observed historical stock or define as simulation-period stock only. | initial cumulative landfilled stock
S_ENV0 | ton | state | assumption | initial condition for eq. 65 | Initial informal waste stock in the environment. | State initialization / environment | simulate.py; agents/environment.py | Initial condition | Current simulate.py initializes S_ENV to 0 directly; ensure S_ENV0 is actually used if kept. | initial informal env stock
c_coll | $/ton | cost | assumption | §5.5.1 / collection cost | Hauler collection and transport cost per ton collected. | Collection / haulers | agents/haulers.py | Cost parameter | Needs benchmark from contracts or local hauling cost data. | hauler collection+transport cost
c_MRF | $/ton | cost | assumption | eq. 46 | Variable operating cost per ton of MRF throughput. | Treatment / MRF | agents/treatment.py | Cost parameter | Needs facility benchmark; central to cost comparison. | MRF O&M
c_CMP | $/ton | cost | assumption | eq. 46 | Variable operating cost per ton of composting throughput. | Treatment / composting | agents/treatment.py | Cost parameter | Needs benchmark; especially important for organics diversion scenarios. | composting O&M
c_WTE | $/ton | cost | assumption | eq. 46 | Variable operating cost per ton of WTE throughput. | Treatment / WTE | agents/treatment.py | Cost parameter | Strong assumption; WTE O&M varies substantially by facility and pollution-control requirements. | WTE O&M
c_LF | $/ton | cost | assumption | eq. 46 | Variable operating cost per ton of final landfill demand. | Treatment / landfill | agents/treatment.py | Cost parameter | Should be separated from taxes/tipping fees to avoid transfer-cost confusion. | landfill O&M
chi_WTE | $/(ton/yr) | capital | calibrate | eq. 61 / eq. 63 | Unit capital cost of WTE capacity. | Capacity and investment | not active unless capital accounting is implemented | Capital parameter | Important but not currently used in Stage-0 recursion unless investment/capital cost module is activated. | WTE unit capital cost
alpha_WTE | 1/yr | capital | calibrate | eq. 63 | Capital recovery factor for WTE investment. | Capacity and investment | not active unless capital accounting is implemented | Capital parameter | Should reflect financing assumptions and asset life; currently inactive unless capital accounting is implemented. | WTE capital recovery factor
SCC | $/tCO2e | externality | EPA_2023 | eq. 71 | Social cost of carbon applied to net GHG emissions. | Environmental damages | agents/government.py; agents/environment.py | Damage valuation parameter | Use scenario range; SCC choice is normative and materially affects social cost. | social cost of carbon
g_coll | tCO2e/ton | externality | assumption | eq. 66 | GHG emission factor for collection and transport per ton hauled. | Environmental accounting | agents/environment.py | Emission factor | Should reflect route distance, fleet type, and fuel use if possible. | collection GHG factor
g_sep | tCO2e/ton | externality | assumption | eq. 66 | GHG emission factor for separation per ton mechanically separated. | Environmental accounting | agents/environment.py | Emission factor | Relevant only when sep_share > 0. | separation GHG factor
g_MRF | tCO2e/ton | externality | assumption | eq. 66 | Direct GHG emission factor for MRF throughput. | Environmental accounting | agents/environment.py | Emission factor | Avoided material credit is separate; do not net twice. | MRF GHG factor
g_CMP | tCO2e/ton | externality | assumption | eq. 66 | Direct GHG emission factor for composting throughput. | Environmental accounting | agents/environment.py | Emission factor | Should distinguish composting emissions from avoided emissions credit. | composting GHG factor
g_WTE | tCO2e/ton | externality | assumption | eq. 66 | Direct GHG emission factor for WTE throughput. | Environmental accounting | agents/environment.py | Emission factor | Key contested parameter; requires facility-specific or literature support. | WTE combustion GHG factor
g_LF | tCO2e/ton | externality | assumption | eq. 66 | Direct GHG emission factor for final landfill demand. | Environmental accounting | agents/environment.py | Emission factor | Should specify methane capture assumptions and time horizon. | landfill methane GHG factor
b_MRF | tCO2e/ton | externality | assumption | eq. 69 | Avoided emissions credit per ton of recovered material. | Environmental accounting | agents/environment.py | Avoided-emissions parameter | High leverage; must avoid double-counting and should vary by material composition. | avoided-virgin-material credit
b_CMP | tCO2e/ton | externality | assumption | eq. 69 | Avoided emissions credit per ton of compost output. | Environmental accounting | agents/environment.py | Avoided-emissions parameter | Needs basis: synthetic fertilizer displacement, soil carbon, or methane avoidance are different mechanisms. | avoided synthetic-input credit
g_grid | tCO2e/MWh | externality | assumption | eq. 69 | Grid emissions intensity displaced by WTE electricity generation. | Environmental accounting | agents/environment.py | Avoided-emissions parameter | Should use Florida grid marginal emissions, not average grid, if evaluating displacement. | displaced grid emissions
d_ENV | $/ton/yr | externality | calibrate | eq. 73 | Flow damage per ton of informal waste stock in the environment. | Environmental damages | agents/environment.py | Damage valuation parameter | PLACEHOLDER pending calibration. Was 0.0, which made the informal-leakage stock S_ENV monetarily inert even after leakage was restored (eq. 65). Set to 15.0 $/ton/yr so the externality actually enters D_env; needs a real source (health/nuisance cost of illegal dumping) before use in the paper. | flow damage of informal stock
aA_theta | share/awareness-unit | behavioral | calibrate | revised eq. 8 (logit) | Effect of normalized awareness on the informal-leakage log-odds (negative in the logit: higher A pushes theta DOWN). | Source separation / informal leakage | forms.py | Behavioral parameter (logit coefficient) | PLACEHOLDER pending calibration (SMM/GMM); sign fixed by design (awareness reduces leakage), magnitude not estimated. | awareness sensitivity of informal leakage, logit coefficient
aPsi_theta | share/convenience-unit | behavioral | calibrate | revised eq. 8 (logit) | Effect of normalized convenience stock on the informal-leakage log-odds (negative: more convenience pushes theta down). Active only when use_convenience=1. | Source separation / informal leakage | forms.py | Behavioral parameter (logit coefficient) | PLACEHOLDER pending calibration (SMM/GMM). | convenience sensitivity of informal leakage, logit coefficient
lambda_min_MRF | fraction | treatment | assumption | revised eq. 32 | MRF reject/contamination fraction floor at high awareness (single-stream recycling). | Treatment / MRF | forms.py; agents/treatment.py | Technical parameter | Anchored to dual-stream MRF contamination rates (~9-10%) reported for comparable Florida facilities (CAPACITY_STUDY_COMBINED_FINAL_REPORT_2.pdf, Sec. 8). | lambda_MRF floor as A -> infinity
lambda_max_MRF | fraction | treatment | assumption | revised eq. 32 | MRF reject/contamination fraction ceiling at zero awareness (single-stream recycling). | Treatment / MRF | forms.py; agents/treatment.py | Technical parameter | Anchored to single-stream MRF contamination rates (~24-30%) reported for comparable Florida facilities (CAPACITY_STUDY_COMBINED_FINAL_REPORT_2.pdf, Sec. 8). | lambda_MRF ceiling at A=0
b_lambda_MRF | 1/awareness-unit | behavioral | calibrate | revised eq. 32 | Decay rate of MRF contamination as awareness rises. | Treatment / MRF | forms.py | Shape parameter | PLACEHOLDER pending calibration. Originally set to 3.0, which saturated lambda_MRF to its floor almost immediately (by A~5); reset to 0.03 to match the saturate() stock scale (_STOCK_SAT=0.03) used elsewhere so the mechanism actually moves across the simulation horizon. | exponential decay rate in lambda_MRF(A)
a_LF_water | m3/ton | environmental | assumption | revised eq. 71 (new) | Leachate volume generated per ton landfilled. | Environmental externalities | agents/environment.py | Emission-like factor | UNVERIFIED PLACEHOLDER. Generic waste-engineering order-of-magnitude, NOT Miami-Dade-specific. Treated as a flow, not a stock -- see environment.py docstring for the known simplification this implies. | leachate generation intensity
MD_water | $/m3 | environmental | assumption | revised eq. 71 (new) | Marginal monetized damage per m3 of leachate. | Environmental damages | agents/environment.py | Damage parameter | UNVERIFIED PLACEHOLDER. EPA does not publish a standardized $/m3 leachate damage price analogous to SCC (carbon) or D_p (air pollutants); this is a rough proxy off generic contaminated-wastewater treatment costs. Do not use D_water for any quantitative claim until replaced. | marginal water damage price

## Description_timeseries_Excg
name | value | unit | category | source_status | equation | definition | model_block | code_module | input_role | critical_note | note
gbar_H | 0.85 | ton/served-capita/yr | generation | assumption | eq. 3 | Baseline per-capita household MSW generation before awareness-driven reduction. | Generator behavior | agents/generator_base.py; agents/households.py | Scalar parameter | Needs calibration or local observed benchmark; current value is plausible but not evidence by itself. | household per-capita MSW; US residential ~0.8 t/cap/yr
gbar_SC | 0.62 | ton/served-capita/yr | generation | assumption | eq. 3 / Stage-0 simplification | Small-commercial generation intensity scaled to served population in the current implementation. | Generator behavior | agents/generator_base.py; agents/small_commercial.py | Scalar parameter | Conceptually weak if SC should scale with economic activity rather than population; acceptable only as Stage-0 simplification. | small-commercial generation scaled to served population
gbar_LG | 0.78 | ton/served-capita/yr | generation | assumption | eq. 3 / Stage-0 simplification | Large-generator generation intensity scaled to served population in the current implementation. | Generator behavior | agents/generator_base.py; agents/large_generators.py | Scalar parameter | Conceptually weak if LG should scale with institutional/commercial activity; flag for later replacement. | large-generator generation scaled to served population
rho_min_H | 0.8 | ratio | generation | assumption | eq. 3 | Irreducible household generation floor under maximum awareness. | Generator behavior | forms.py; agents/generator_base.py | Behavioral parameter | This is a strong behavioral assumption; sensitivity analysis required. | irreducible floor of household generation under max education
rho_min_SC | 0.85 | ratio | generation | assumption | eq. 3 | Irreducible small-commercial generation floor under maximum awareness. | Generator behavior | forms.py; agents/generator_base.py | Behavioral parameter | Requires justification; firms may respond differently from households. | SC floor
rho_min_LG | 0.92 | ratio | generation | assumption | eq. 3 | Irreducible large-generator generation floor under maximum awareness. | Generator behavior | forms.py; agents/generator_base.py | Behavioral parameter | Potential inconsistency: LG prevention may be contract-price driven, not awareness-driven, depending on final theory. | LG floor
kappa_rho | 0.0008 | 1/awareness-unit | behavioral | assumption | eq. 3 / forms.rho | Speed at which awareness reduces generation toward the irreducible floor. | Behavioral closed form | forms.py | Shape parameter | Reviewer-sensitive: quantitative results may depend heavily on this functional form. | ASSUMED FORM rho_g(A)=rho_min+(1-rho_min)exp(-kappa_rho*A)
pbar | 120 | $/ton | policy | assumption | removed / former eq. 4 | Political threshold above which a general-waste fee would reduce formal participation in earlier model versions. | Formal participation | not active in current code | Inactive legacy parameter | Current implementation assumes full formal participation; this parameter is not used unless theta/leakage is reintroduced. | political threshold of general-waste fee p_G in theta(p_G)
kappa_theta | 0.02 | 1/($/ton) | behavioral | assumption | removed / former eq. 4 | Sensitivity of formal participation to general-waste fee above pbar in earlier model versions. | Formal participation | not active in current code | Inactive legacy parameter | Current code removes theta; keeping this in Excel without a clear inactive flag is misleading. | ASSUMED FORM theta=1 for p_G<=pbar; else floor+(1-floor)exp(-kappa_theta*(p_G-pbar))
theta_floor | 0.7 | ratio | behavioral | assumption | removed / former eq. 4 | Minimum formal-participation rate at very high general-waste fees in earlier model versions. | Formal participation | not active in current code | Inactive legacy parameter | Conflicts with current no-leakage implementation unless reactivated explicitly. | minimum formal-participation rate at very high general-waste fees
leakage_H | 1 | {0,1} | structural | model | removed / no-leakage closure | Switch indicating whether households can leak waste into informal disposal in an earlier model version. | Formal participation / leakage | not active in current code | Inactive legacy switch | Contradicts current implementation where household informal waste is always zero. | households leak
leakage_SC | 1 | {0,1} | structural | model | removed / no-leakage closure | Switch indicating whether small commercial entities can leak waste into informal disposal in an earlier model version. | Formal participation / leakage | not active in current code | Inactive legacy switch | Contradicts current implementation where small-commercial informal waste is always zero. | small commercial leak
leakage_LG | 0 | {0,1} | structural | model | removed / no-leakage closure | Switch indicating whether large generators can leak waste into informal disposal in an earlier model version. | Formal participation / leakage | not active in current code | Inactive legacy switch | Consistent with no LG leakage, but current code imposes no leakage for all generator types. | large generators do NOT leak (theta_LG=1) per model design
sR0 | 0.18 | share | behavioral | assumption | eq. 8 | Baseline recyclable sorting share before awareness, convenience, and price-wedge effects. | Source separation | forms.py | Behavioral parameter | Should be calibrated to observed recycling stream composition if possible. | baseline recyclable share
sO0 | 0.1 | share | behavioral | assumption | eq. 8 | Baseline organic sorting share before awareness, convenience, and price-wedge effects. | Source separation | forms.py | Behavioral parameter | Important for organics scenarios; should be linked to waste composition and existing diversion. | baseline organic share
aA_R | 0.06 | share/awareness-unit* | behavioral | assumption | eq. 8 | Effect of normalized awareness on recyclable sorting share. | Source separation | forms.py | Behavioral parameter | Pure assumption unless estimated; use sensitivity analysis. | ASSUMED awareness sensitivity of s_R (on normalized A)
aA_O | 0.05 | share/awareness-unit* | behavioral | assumption | eq. 8 | Effect of normalized awareness on organic sorting share. | Source separation | forms.py | Behavioral parameter | Pure assumption unless estimated; organics response may differ from recycling response. | ASSUMED awareness sensitivity of s_O
aw_R | 0.0015 | share/($/ton) | behavioral | assumption | eq. 8 | Effect of the general-minus-recycling fee wedge on recyclable sorting share. | Source separation | forms.py | Behavioral parameter | Requires behavioral elasticity evidence or robustness checks. | ASSUMED wedge (p_G-p_R) sensitivity of s_R
aw_O | 0.0012 | share/($/ton) | behavioral | assumption | eq. 8 | Effect of the general-minus-organics fee wedge on organic sorting share. | Source separation | forms.py | Behavioral parameter | Requires behavioral elasticity evidence or robustness checks. | ASSUMED wedge (p_G-p_O) sensitivity of s_O
sR_max | 0.45 | share | behavioral | assumption | eq. 8 | Upper bound on recyclable sorting share. | Source separation | forms.py | Constraint / cap | Must be consistent with physical waste composition; cannot exceed recyclable fraction of MSW. | cap on s_R
sO_max | 0.35 | share | behavioral | assumption | eq. 8 | Upper bound on organic sorting share. | Source separation | forms.py | Constraint / cap | Must be consistent with organic fraction of MSW. | cap on s_O
gamma | 1e-06 | awareness-unit/$ | behavioral | calibrate | eq. 10a | Marginal effect of municipal education expenditure on awareness stock. | Municipality behavior | agents/municipality.py | Stock-transition parameter | Needs calibration; otherwise education-spending experiments are arbitrary in magnitude. | education spend -> awareness: A_{t+1}=A_t+gamma*E_edu
delta_psi | 1e-06 | convenience-unit/$ | behavioral | calibrate | eq. 10b | Marginal effect of municipal infrastructure expenditure on convenience stock. | Municipality behavior | agents/municipality.py | Stock-transition parameter | Needs calibration or scenario interpretation; otherwise X_MUN effects are arbitrary. | infrastructure spend -> convenience: Psi_{t+1}=Psi_t+delta_psi*X_MUN (optional)
use_convenience | 1 | {0,1} | structural | model | eq. 8 / model switch | Switch controlling whether convenience stock affects source-separation shares. | Source separation | forms.py | Model switch | Acceptable as a robustness switch; document which results use it. | set 1 to let Psi (from X_MUN) also raise sorting shares; 0 = V1 spec
aPsi_R | 0.03 | share/convenience-unit | behavioral | assumption | eq. 8 | Effect of normalized convenience stock on recyclable sorting share. | Source separation | forms.py | Behavioral parameter | Requires sensitivity analysis; infrastructure convenience should ideally be spatially grounded. | convenience sensitivity of s_R when use_convenience=1
aPsi_O | 0.04 | share/convenience-unit | behavioral | assumption | eq. 8 | Effect of normalized convenience stock on organic sorting share. | Source separation | forms.py | Behavioral parameter | Requires sensitivity analysis; organics convenience may differ from recycling convenience. | convenience sensitivity of s_O when use_convenience=1
A0 | 0 | awareness-unit | state | assumption | initial condition for eq. 10a | Initial awareness stock at the start of the simulation. | State initialization | simulate.py | Initial condition | Set deliberately; if nonzero, needs interpretation relative to prior education history. | initial awareness stock
Psi0 | 0 | convenience-unit | state | assumption | initial condition for eq. 10b | Initial convenience stock at the start of the simulation. | State initialization | simulate.py | Initial condition | Set deliberately; if nonzero, needs interpretation relative to existing infrastructure. | initial convenience
eta_R | 0.15 | recovery | treatment | assumption | eq. 25 / eq. 27 | Mechanical recovery rate of recyclables from mixed general waste sent to separation. | Treatment / separation | agents/treatment.py | Technical parameter | Must be justified by separation technology; important for mechanical sorting scenarios. | mechanical recovery of recyclables from mixed general waste
eta_O | 0.1 | recovery | treatment | assumption | eq. 25 / eq. 27 | Mechanical recovery rate of organics from mixed general waste sent to separation. | Treatment / separation | agents/treatment.py | Technical parameter | May be optimistic depending on contamination; needs technology-specific evidence. | organics recovery from mixed
c_sep | 45 | $/ton | cost | assumption | eq. 28 / eq. 46 | Variable operating cost of mechanical separation per ton processed. | Treatment / separation | agents/treatment.py | Cost parameter | Requires local/technology benchmark; central to whether mixed-waste separation is viable. | mechanical separation O&M
sep_share | 0 | share | policy | scenario | eq. 23 | Fraction of mixed general waste mechanically separated before residual treatment. | Treatment / separation | agents/treatment.py | Scenario / decision variable | In current Stage-0 this is exogenous, not optimized; state this clearly. | fraction of mixed general waste mechanically separated (decision var; 0 baseline)
lambda_MRF | 0.08 | fraction | treatment | assumption | eq. 32 / eq. 56 | MRF reject fraction: share of MRF throughput not recovered as marketable material. | Treatment / MRF | agents/treatment.py; closure.py | Technical parameter | Should reflect contamination and facility performance. | MRF reject fraction
lambda_CMP | 0.1 | fraction | treatment | assumption | eq. 34 / eq. 56 | Composting reject fraction: share of organics throughput rejected to residual disposal. | Treatment / composting | agents/treatment.py; closure.py | Technical parameter | Should reflect contamination and processing technology. | compost reject fraction
ell_CMP | 0.3 | fraction | treatment | assumption | eq. 34 / eq. 55 | Biological process loss in composting, including moisture and CO2 mass loss. | Treatment / composting | agents/treatment.py; closure.py | Technical parameter | Important for mass closure; must not be treated as recovered compost. | compost biological loss (moisture+CO2)
lambda_WTE | 0.22 | fraction | treatment | assumption | eq. 37 / eq. 40 | WTE ash fraction of combusted residual waste. | Treatment / WTE | agents/treatment.py | Technical parameter | Affects landfill demand after WTE; needs facility benchmark. | WTE ash fraction
e_E | 0.31 | MWh/ton | treatment | section_4.2.5 | eq. 38 / eq. 44 / eq. 68 | Electricity generated per ton of WTE throughput. | Treatment / WTE | agents/treatment.py; agents/environment.py | Technical conversion factor | Check unit consistency: note mentions 0.31 kWh/kg, which equals 0.31 MWh/ton approximately depending on ton definition. | WTE energy conversion
e_use_MRF | 0.02 | MWh/ton | treatment | assumption | eq. 68 | Energy use per ton of MRF throughput. | Environmental accounting | agents/environment.py | Technical parameter | Assumed; should be scenario-insensitive unless technology changes. | node energy use
e_use_CMP | 0.01 | MWh/ton | treatment | assumption | eq. 68 | Energy use per ton of composting throughput. | Environmental accounting | agents/environment.py | Technical parameter | Assumed; needs benchmark if used for energy/GHG claims. | node energy use
e_use_WTE | 0.04 | MWh/ton | treatment | assumption | eq. 68 | Internal energy use per ton of WTE throughput. | Environmental accounting | agents/environment.py | Technical parameter | Should be netted consistently against gross WTE electricity output. | node energy use
e_use_LF | 0.005 | MWh/ton | treatment | assumption | eq. 68 | Energy use per ton of landfill demand. | Environmental accounting | agents/environment.py | Technical parameter | Assumed; likely minor but should be documented. | node energy use
e_use_sep | 0.03 | MWh/ton | treatment | assumption | eq. 68 | Energy use per ton of mechanical separation throughput. | Environmental accounting | agents/environment.py | Technical parameter | Relevant when sep_share > 0. | separation energy use
delta_LF | 0 | 1/yr | treatment | assumption | eq. 41 | Landfill stock degradation rate. | Landfill stock | not active in current stock update unless implemented | Stock-transition parameter | Current simulate.py does not appear to apply landfill degradation; either implement or mark inactive. | landfill stock degradation
S_LF0 | 0 | ton | state | assumption | initial condition for eq. 41 | Initial cumulative landfilled stock. | State initialization | simulate.py | Initial condition | If landfill stock matters, should use observed historical stock or define as simulation-period stock only. | initial cumulative landfilled stock
S_ENV0 | 0 | ton | state | assumption | initial condition for eq. 65 | Initial informal waste stock in the environment. | State initialization / environment | simulate.py; agents/environment.py | Initial condition | Current simulate.py initializes S_ENV to 0 directly; ensure S_ENV0 is actually used if kept. | initial informal env stock
c_coll | 38 | $/ton | cost | assumption | §5.5.1 / collection cost | Hauler collection and transport cost per ton collected. | Collection / haulers | agents/haulers.py | Cost parameter | Needs benchmark from contracts or local hauling cost data. | hauler collection+transport cost
c_MRF | 35 | $/ton | cost | assumption | eq. 46 | Variable operating cost per ton of MRF throughput. | Treatment / MRF | agents/treatment.py | Cost parameter | Needs facility benchmark; central to cost comparison. | MRF O&M
c_CMP | 30 | $/ton | cost | assumption | eq. 46 | Variable operating cost per ton of composting throughput. | Treatment / composting | agents/treatment.py | Cost parameter | Needs benchmark; especially important for organics diversion scenarios. | composting O&M
c_WTE | 55 | $/ton | cost | assumption | eq. 46 | Variable operating cost per ton of WTE throughput. | Treatment / WTE | agents/treatment.py | Cost parameter | Strong assumption; WTE O&M varies substantially by facility and pollution-control requirements. | WTE O&M
c_LF | 25 | $/ton | cost | assumption | eq. 46 | Variable operating cost per ton of final landfill demand. | Treatment / landfill | agents/treatment.py | Cost parameter | Should be separated from taxes/tipping fees to avoid transfer-cost confusion. | landfill O&M
chi_WTE | 800 | $/(ton/yr) | capital | calibrate | eq. 61 / eq. 63 | Unit capital cost of WTE capacity. | Capacity and investment | not active unless capital accounting is implemented | Capital parameter | Important but not currently used in Stage-0 recursion unless investment/capital cost module is activated. | WTE unit capital cost
alpha_WTE | 0.09 | 1/yr | capital | calibrate | eq. 63 | Capital recovery factor for WTE investment. | Capacity and investment | not active unless capital accounting is implemented | Capital parameter | Should reflect financing assumptions and asset life; currently inactive unless capital accounting is implemented. | WTE capital recovery factor
SCC | 190 | $/tCO2e | externality | EPA_2023 | eq. 71 | Social cost of carbon applied to net GHG emissions. | Environmental damages | agents/government.py; agents/environment.py | Damage valuation parameter | Use scenario range; SCC choice is normative and materially affects social cost. | social cost of carbon
g_coll | 0.015 | tCO2e/ton | externality | assumption | eq. 66 | GHG emission factor for collection and transport per ton hauled. | Environmental accounting | agents/environment.py | Emission factor | Should reflect route distance, fleet type, and fuel use if possible. | collection GHG factor
g_sep | 0.01 | tCO2e/ton | externality | assumption | eq. 66 | GHG emission factor for separation per ton mechanically separated. | Environmental accounting | agents/environment.py | Emission factor | Relevant only when sep_share > 0. | separation GHG factor
g_MRF | 0.02 | tCO2e/ton | externality | assumption | eq. 66 | Direct GHG emission factor for MRF throughput. | Environmental accounting | agents/environment.py | Emission factor | Avoided material credit is separate; do not net twice. | MRF GHG factor
g_CMP | 0.05 | tCO2e/ton | externality | assumption | eq. 66 | Direct GHG emission factor for composting throughput. | Environmental accounting | agents/environment.py | Emission factor | Should distinguish composting emissions from avoided emissions credit. | composting GHG factor
g_WTE | 0.43 | tCO2e/ton | externality | assumption | eq. 66 | Direct GHG emission factor for WTE throughput. | Environmental accounting | agents/environment.py | Emission factor | Key contested parameter; requires facility-specific or literature support. | WTE combustion GHG factor
g_LF | 0.62 | tCO2e/ton | externality | assumption | eq. 66 | Direct GHG emission factor for final landfill demand. | Environmental accounting | agents/environment.py | Emission factor | Should specify methane capture assumptions and time horizon. | landfill methane GHG factor
b_MRF | 1.1 | tCO2e/ton | externality | assumption | eq. 69 | Avoided emissions credit per ton of recovered material. | Environmental accounting | agents/environment.py | Avoided-emissions parameter | High leverage; must avoid double-counting and should vary by material composition. | avoided-virgin-material credit
b_CMP | 0.2 | tCO2e/ton | externality | assumption | eq. 69 | Avoided emissions credit per ton of compost output. | Environmental accounting | agents/environment.py | Avoided-emissions parameter | Needs basis: synthetic fertilizer displacement, soil carbon, or methane avoidance are different mechanisms. | avoided synthetic-input credit
g_grid | 0.4 | tCO2e/MWh | externality | assumption | eq. 69 | Grid emissions intensity displaced by WTE electricity generation. | Environmental accounting | agents/environment.py | Avoided-emissions parameter | Should use Florida grid marginal emissions, not average grid, if evaluating displacement. | displaced grid emissions
d_ENV | 5 | $/ton/yr | externality | assumption | eq. 73 | Flow damage per ton of informal waste stock in the environment. | Environmental damages | agents/environment.py | Damage valuation parameter | Currently irrelevant if no informal leakage; if activated, needs strong justification. | flow damage of informal stock
Y | 1 | index (economic-activity units) | generation | assumption | eq. 3 | Exogenous economic-activity index driving Small Commercial and Large Generators waste generation, in place of served population N. Initialized equal to N in the base year so introducing this series does not change existing results; edit independently to reflect real business-activity trends (e.g. local GDP, business revenue index, employment). | Generator behavior | agents/generator_base.py; agents/small_commercial.py; agents/large_generators.py | observed/scenario | IMPLEMENTED as of this revision (agents/generator_base.py: SC and LG now use Y instead of N as their generation scale). Y is a normalized index, 1.00 in base year 2024, not raw population-equivalent units -- the code multiplies Y_t * N_2024 internally to keep gbar_SC/gbar_LG in the same tons-per-capita-equivalent units as before. | SYNTHETIC PLACEHOLDER: currently a fixed +2.25%/yr growth index from 2024, not sourced from BEA/BEBR county GDP projections. Real 2020-2024 Miami-Dade real GDP growth (BEA REALGDPALL12086) averaged ~6.6%/yr post-pandemic recovery -- too high to extrapolate 20 years; 2.25%/yr is a conservative long-run placeholder pending a real projection source.

## Description_air_pollutant_facto
column | definition | unit | interpretation | equation | note
pollutant | Name of the local air pollutant being tracked. | text | Identifies the pollutant p in the air-pollution damage equation. | eq. 67 / eq. 72 | Examples: PM2.5, NOx, SO2, Hg, dioxins.
a_WTE | Emission factor of pollutant p from Waste-to-Energy treatment. | kg pollutant / ton of waste treated in WTE | How many kilograms of this pollutant are emitted for each ton sent to WTE. | eq. 67 | This is multiplied by Q_WTE.
a_LF | Emission factor of pollutant p from landfill disposal. | kg pollutant / ton of waste landfilled | How many kilograms of this pollutant are emitted for each ton finally sent to landfill. | eq. 67 | This is multiplied by Q_LF.
a_sep | Emission factor of pollutant p from mechanical separation. | kg pollutant / ton of waste mechanically separated | How many kilograms of this pollutant are emitted for each ton sent through the separation node. | eq. 67 | This is multiplied by Q_sep.
D_p | Marginal damage of pollutant p. | $/kg pollutant emitted | Monetary damage caused by one additional kilogram of pollutant p. | eq. 72 | This converts physical emissions into monetary air-pollution damages.

## Scenario_Description
scenario_id | scenario_name | main_logic | active_mechanisms | key_variables
value_0 | No behavioral response (baseline) | Generation and sorting driven only by fixed intercepts; awareness and convenience have no effect. Informal leakage present at its structural baseline (leakage_H intercept) but not responsive to policy. | Education OFF; convenience OFF; generation prevention OFF; mechanical separation retired (n/a). | aA_R=aA_O=aA_theta=0; gamma=0; use_convenience=0
value_1 | Education only | Awareness (built by education spend E_edu) shifts recycling, organics, and informal-leakage shares. Convenience channel stays off. | Education ON; convenience OFF. | aA_R/aA_O/aA_theta>0; gamma>0; use_convenience=0
value_2 | Convenience only | Convenience stock (built by infrastructure spend X_MUN) shifts recycling, organics, and informal-leakage shares. Education channel stays off. NOTE: this column previously encoded "mechanical separation of mixed general waste" -- that mechanism has been retired from the code (does not exist in Miami-Dade single-stream reality) and this column has been repurposed. | Education OFF; convenience ON. | use_convenience=1; aPsi_R/aPsi_O/aPsi_theta>0; delta_psi>0
value_3 | Education + convenience | Both behavioral channels active together -- the "full" behavioral case. | Education ON; convenience ON. | aA_R/aA_O/aA_theta>0; use_convenience=1; aPsi_R/aPsi_O/aPsi_theta>0